## Instructions
Instructions for using the analysis worksheets Important notes: 1. Data cells are yellow. You can change and input values in these cells. 2. Formulas cells are gray or white. Please do not touch these cells. They contain formulas for calculation use. 3. A set of sample data is displayed for illustration purpose. Follow the instruction and replace sample data with your array info and experimental Ct values. 4. To ensure the best performance, use GeneCopoeia recommended and supported reagents. Test sample data: input test sample Ct values 1. Yellow cells: copy and paste your test sample Ct values by clicking “paste special” then selecting “paste values” 2. Up to 10 replicated samples’ Ct values can be uploaded Control sample data: input control sample Ct values 1. Yellow cells: copy and paste your control sample Ct values by clicking “paste special” then selecting “paste values” 2. Up to 10 replicated samples’ Ct values can be uploaded Normalization: choose housekeeping genes 1. Yellow cells: type the gene symbols of housekeeping (HK) genes that will be used for normalization. 2. Up to 20 HK genes can be used. Results: display fold difference 1. The fold changes of the differential expression (test vs. control) are displayed here automatically. 2. T-test p values will be automatically displayed if sample replicates are included. 3D plot: Illustrate fold difference in 3D 1. Up-regulation: z-axis values >1 2. Down-regulation: z-axis values <1 3. The title of each axis can be changed by clicking and editing it Scatter plot: Display fold change with defined threshold 1. Graphs the expression level ((2 ^ (-ΔCt)) of each gene (control vs. test). 2. Black line: indicates fold change ((2 ^ (-ΔΔCt)) of 1, which means no change. 3. Yellow cell: enter and define your desired threshold of fold change. 4. Pink line: indicates the desired threshold of fold change. 5. The scale and title of each axis can be adjusted and edited by clicking and reformatting it. 6. Note: ΔCt = Ct (GOI) – avg. (Ct (HKG)). GOI stands for each gene of interest. HKG stands for the housekeeping genes. Volcano plot: Display fold change with defined threshold and p-value 1. Yellow cells: define threshold of fold change and p-value 2. Black line: indicates fold change of 1. 3. Pink line: indicates the desired threshold of fold change 4. Blue line: indicates the desired p value of the t-test threshold. 5. The scale and title of each axis can be adjusted and edited. QC report: display the analysis of array control wells 1. Display analysis of PCR, RT and NC control wells.

## Gene Table
PCR Array Catalog #: |  | QM020
Position | Catalog No. | Mature miRNA accession No. | Mature miRNA ID
A01 | MmiRQP0096 | MIMAT0000136 | mmu-miR-125b-5p
A02 | MmiRQP0099 | MIMAT0000138 | mmu-miR-126-3p
A03 | MmiRQP0125 | MIMAT0000140 | mmu-miR-128-3p
A04 | MmiRQP0137 | MIMAT0000209 | mmu-miR-129-5p
A05 | MmiRQP0161 | MIMAT0000144 | mmu-miR-132-3p
A06 | MmiRQP0181 | MIMAT0000151 | mmu-miR-140-5p
A07 | MmiRQP0192 | MIMAT0000157 | mmu-miR-145-5p
A08 | MmiRQP0208 | MIMAT0000159 | mmu-miR-149-5p
A09 | MmiRQP0223 | MIMAT0000526 | mmu-miR-15a-5p
A10 | MmiRQP0225 | MIMAT0000124 | mmu-miR-15b-5p
A11 | MmiRQP0227 | MIMAT0000527 | mmu-miR-16-5p
A12 | MmiRQP0248 | MIMAT0000215 | mmu-miR-186-5p
B01 | MmiRQP0283 | MIMAT0000225 | mmu-miR-195-5p
B02 | MmiRQP0290 | MIMAT0000229 | mmu-miR-199a-5p
B03 | MmiRQP0300 | MIMAT0000233 | mmu-miR-200b-3p
B04 | MmiRQP0302 | MIMAT0000657 | mmu-miR-200c-3p
B05 | MmiRQP0305 | MIMAT0000236 | mmu-miR-203-3p
B06 | MmiRQP0307 | MIMAT0000238 | mmu-miR-205-5p
B07 | MmiRQP0308 | MIMAT0000239 | mmu-miR-206-3p
B08 | MmiRQP0316 | MIMAT0000530 | mmu-miR-21-5p
B09 | MmiRQP0317 | MIMAT0000658 | mmu-miR-210-3p
B10 | MmiRQP0320 | MIMAT0000661 | mmu-miR-214-3p
B11 | MmiRQP0327 | MIMAT0000663 | mmu-miR-218-5p
B12 | MmiRQP0332 | MIMAT0000531 | mmu-miR-22-3p
C01 | MmiRQP0338 | MIMAT0000669 | mmu-miR-221-3p
C02 | MmiRQP0339 | MIMAT0000670 | mmu-miR-222-3p
C03 | MmiRQP0342 | MIMAT0000665 | mmu-miR-223-3p
C04 | MmiRQP0352 | MIMAT0000652 | mmu-miR-25-3p
C05 | MmiRQP0354 | MIMAT0000533 | mmu-miR-26a-5p
C06 | MmiRQP0357 | MIMAT0000534 | mmu-miR-26b-5p
C07 | MmiRQP0373 | MIMAT0000127 | mmu-miR-29b-3p
C08 | MmiRQP0415 | MIMAT0000565 | mmu-miR-328-3p
C09 | MmiRQP0434 | MIMAT0004651 | mmu-miR-340-5p
C10 | MmiRQP0520 | MIMAT0003128 | mmu-miR-485-5p
C11 | MmiRQP0537 | MIMAT0003456 | mmu-miR-495-3p
C12 | MmiRQP0837 | MIMAT0000540 | mmu-miR-93-5p
D01 | MmiRQP0852 | MIMAT0000541 | mmu-miR-96-5p
D02 | MmiRQP0890 | MIMAT0000165 | mmu-miR-155-5p
D03 | MmiRQP0895 | MIMAT0000211 | mmu-miR-182-5p
D04 | MmiRQP0918 | MIMAT0004859 | mmu-miR-193b-3p
D05 | MmiRQP0999 | MIMAT0001537 | mmu-miR-429-3p
D06 | MmiRQP1056 | MIMAT0003112 | mmu-miR-489-3p
D07 | MmiRQP1058 | MIMAT0003453 | mmu-miR-497-5p
D08 | MmiRQP1224 | MIMAT0000538 | mmu-miR-31-5p
D09 | MmiRQP0007 | MIMAT0000383 | mmu-let-7d-5p
D10 | MmiRQP0015 | MIMAT0000121 | mmu-let-7g-5p
D11 | MmiRQP0017 | MIMAT0000122 | mmu-let-7i-5p
D12 | MmiRQP0156 | MIMAT0000141 | mmu-miR-130a-3p
E01 | MmiRQP0159 | MIMAT0000387 | mmu-miR-130b-3p
E02 | MmiRQP0184 | MIMAT0000153 | mmu-miR-141-3p
E03 | MmiRQP0204 | MIMAT0000516 | mmu-miR-148a-3p
E04 | MmiRQP0255 | MIMAT0000528 | mmu-miR-18a-5p
E05 | MmiRQP0298 | MIMAT0000519 | mmu-miR-200a-3p
E06 | MmiRQP0312 | MIMAT0000529 | mmu-miR-20a-5p
E07 | MmiRQP0314 | MIMAT0003187 | mmu-miR-20b-5p
E08 | MmiRQP0853 | MIMAT0000545 | mmu-miR-98-5p
E09 | MmiRQP0002 | MIMAT0000521 | mmu-let-7a-5p
E10 | MmiRQP0004 | MIMAT0000522 | mmu-let-7b-5p
E11 | MmiRQP0006 | MIMAT0000523 | mmu-let-7c-5p
E12 | MmiRQP0010 | MIMAT0000524 | mmu-let-7e-5p
F01 | MmiRQP0012 | MIMAT0000525 | mmu-let-7f-5p
F02 | MmiRQP0018 | MIMAT0000655 | mmu-miR-100-5p
F03 | MmiRQP0032 | MIMAT0000648 | mmu-miR-10a-5p
F04 | MmiRQP0034 | MIMAT0000208 | mmu-miR-10b-5p
F05 | MmiRQP0166 | MIMAT0000145 | mmu-miR-133a-3p
F06 | MmiRQP0230 | MIMAT0000649 | mmu-miR-17-5p
F07 | MmiRQP0232 | MIMAT0000210 | mmu-miR-181a-5p
F08 | MmiRQP0234 | MIMAT0000673 | mmu-miR-181b-5p
F09 | MmiRQP0235 | MIMAT0000674 | mmu-miR-181c-5p
F10 | MmiRQP0237 | MIMAT0004324 | mmu-miR-181d-5p
F11 | MmiRQP0293 | MIMAT0000651 | mmu-miR-19a-3p
F12 | MmiRQP0295 | MIMAT0000513 | mmu-miR-19b-3p
G01 | MmiRQP0306 | MIMAT0000237 | mmu-miR-204-5p
G02 | MmiRQP0359 | MIMAT0000537 | mmu-miR-27a-3p
G03 | MmiRQP0361 | MIMAT0000126 | mmu-miR-27b-3p
G04 | MmiRQP0371 | MIMAT0000535 | mmu-miR-29a-3p
G05 | MmiRQP0375 | MIMAT0000536 | mmu-miR-29c-3p
G06 | MmiRQP0786 | MIMAT0000677 | mmu-miR-7a-5p
G07 | MmiRQP0862 | MIMAT0000385 | mmu-miR-106a-5p
G08 | MmiRQP0289 | MIMAT0004667 | mmu-miR-199b-3p
G09 | MmiRQP0929 | MIMAT0004628 | mmu-miR-21-3p
G10 | MmiRQP0182 | MIMAT0000152 | mmu-miR-140-3p
G11 | MmiRQP0785 | MIMAT0004670 | mmu-miR-7a-1-3p
G12 | MmiRQP0921 | MIMAT0004660 | mmu-miR-19a-5p
H01 | NC | NC | NC
H02 | NC | NC | NC
H03 | MmiRQP9002 | NR_003027 | MK1
H04 | MmiRQP9012 | NR_028128 | MK2
H05 | MmiRQP9022 | NR_028554 | MK3
H06 | MmiRQP9042 | NR_028550 | MK4
H07 | MmiRQP9052 | NR_028541 | MK5
H08 | MmiRQP9062 | NR_028091 | MK6
H09 | RT | RT | RT
H10 | RT | RT | RT
H11 | PCR | PCR | PCR
H12 | PCR | PCR | PCR

## Test Sample Data
Symbol | Well | Test Sample | [11 empty] | Ct Range | Distribution of Ct Values | [9 empty] | AVG | STD
|  | exp1 | exp2 | exp3 | exp4 | exp5 | exp6 | exp7 | exp8 | exp9 | exp10 | AVG | SD |  | exp1 | exp2 | exp3 | exp4 | exp5 | exp6 | exp7 | exp8 | exp9 | exp10
mmu-miR-125b-5p | A01 | [12 empty] | <25 | [10 empty] | #DIV/0! | #DIV/0!
mmu-miR-126-3p | A02 | [12 empty] | 25-30 | [10 empty] | #DIV/0! | #DIV/0!
mmu-miR-128-3p | A03 | [12 empty] | 30-35 | [10 empty] | #DIV/0! | #DIV/0!
mmu-miR-129-5p | A04 | [12 empty] | Absent Calls | [10 empty] | #DIV/0! | #DIV/0!
mmu-miR-132-3p | A05 | [12 empty] | Percent Distribution of Ct Values
mmu-miR-140-5p | A06 | [12 empty] | <25 | [10 empty] | #DIV/0! | #DIV/0!
mmu-miR-145-5p | A07 | [12 empty] | 25-30 | [10 empty] | #DIV/0! | #DIV/0!
mmu-miR-149-5p | A08 | [12 empty] | 30-35 | [10 empty] | #DIV/0! | #DIV/0!
mmu-miR-15a-5p | A09 | [12 empty] | Absent Calls | [10 empty] | #DIV/0! | #DIV/0!
mmu-miR-15b-5p | A10
mmu-miR-16-5p | A11
mmu-miR-186-5p | A12
mmu-miR-195-5p | B01
mmu-miR-199a-5p | B02
mmu-miR-200b-3p | B03
mmu-miR-200c-3p | B04
mmu-miR-203-3p | B05
mmu-miR-205-5p | B06
mmu-miR-206-3p | B07
mmu-miR-21-5p | B08
mmu-miR-210-3p | B09
mmu-miR-214-3p | B10
mmu-miR-218-5p | B11
mmu-miR-22-3p | B12
mmu-miR-221-3p | C01
mmu-miR-222-3p | C02
mmu-miR-223-3p | C03
mmu-miR-25-3p | C04
mmu-miR-26a-5p | C05
mmu-miR-26b-5p | C06
mmu-miR-29b-3p | C07
mmu-miR-328-3p | C08
mmu-miR-340-5p | C09
mmu-miR-485-5p | C10
mmu-miR-495-3p | C11
mmu-miR-93-5p | C12
mmu-miR-96-5p | D01
mmu-miR-155-5p | D02
mmu-miR-182-5p | D03
mmu-miR-193b-3p | D04
mmu-miR-429-3p | D05
mmu-miR-489-3p | D06
mmu-miR-497-5p | D07
mmu-miR-31-5p | D08
mmu-let-7d-5p | D09
mmu-let-7g-5p | D10
mmu-let-7i-5p | D11
mmu-miR-130a-3p | D12
mmu-miR-130b-3p | E01
mmu-miR-141-3p | E02
mmu-miR-148a-3p | E03
mmu-miR-18a-5p | E04
mmu-miR-200a-3p | E05
mmu-miR-20a-5p | E06
mmu-miR-20b-5p | E07
mmu-miR-98-5p | E08
mmu-let-7a-5p | E09
mmu-let-7b-5p | E10
mmu-let-7c-5p | E11
mmu-miR-20b-5p | E12
mmu-miR-98-5p | F01
mmu-let-7a-5p | F02
mmu-let-7b-5p | F03
mmu-let-7c-5p | F04
mmu-let-7e-5p | F05
mmu-let-7f-5p | F06
mmu-miR-100-5p | F07
mmu-miR-10a-5p | F08
mmu-miR-10b-5p | F09
mmu-miR-133a-3p | F10
mmu-miR-17-5p | F11
mmu-miR-181a-5p | F12
mmu-miR-181b-5p | G01
mmu-miR-181c-5p | G02
mmu-miR-181d-5p | G03
mmu-miR-19a-3p | G04
mmu-miR-19b-3p | G05
mmu-miR-204-5p | G06
mmu-miR-27a-3p | G07
mmu-miR-27b-3p | G08
mmu-miR-29a-3p | G09
mmu-miR-29c-3p | G10
mmu-miR-7a-5p | G11
mmu-miR-106a-5p | G12
mmu-miR-199b-3p | H01
mmu-miR-21-3p | H02
mmu-miR-140-3p | H03
mmu-miR-7a-1-3p | H04
mmu-miR-19a-5p | H05
NC | H06
NC | H07
MK1 | H08
MK2 | H09
MK3 | H10
MK4 | H11
MK5 | H12
Note: If there are fewer than 3 data points, the standard deviation (SD) will appear as "N/A".

## Control Sample Data
Symbol | Well | Control Sample | [11 empty] | Ct Range | Distribution of Ct Values | [9 empty] | AVG | STD
|  | exp1 | exp2 | exp3 | exp4 | exp5 | exp6 | exp7 | exp8 | exp9 | exp10 | AVG | SD |  | exp1 | exp2 | exp3 | exp4 | exp5 | exp6 | exp7 | exp8 | exp9 | exp10
mmu-miR-125b-5p | A01 | [12 empty] | <25 | [10 empty] | #DIV/0! | #DIV/0!
mmu-miR-126-3p | A02 | [12 empty] | 25-30 | [10 empty] | #DIV/0! | #DIV/0!
mmu-miR-128-3p | A03 | [12 empty] | 30-35 | [10 empty] | #DIV/0! | #DIV/0!
mmu-miR-129-5p | A04 | [12 empty] | Absent Calls | [10 empty] | #DIV/0! | #DIV/0!
mmu-miR-132-3p | A05 | [12 empty] | Percent Distribution of Ct Values
mmu-miR-140-5p | A06 | [12 empty] | <25 | [10 empty] | #DIV/0! | #DIV/0!
mmu-miR-145-5p | A07 | [12 empty] | 25-30 | [10 empty] | #DIV/0! | #DIV/0!
mmu-miR-149-5p | A08 | [12 empty] | 30-35 | [10 empty] | #DIV/0! | #DIV/0!
mmu-miR-15a-5p | A09 | [12 empty] | Absent Calls | [10 empty] | #DIV/0! | #DIV/0!
mmu-miR-15b-5p | A10
mmu-miR-16-5p | A11
mmu-miR-186-5p | A12
mmu-miR-195-5p | B01
mmu-miR-199a-5p | B02
mmu-miR-200b-3p | B03
mmu-miR-200c-3p | B04
mmu-miR-203-3p | B05
mmu-miR-205-5p | B06
mmu-miR-206-3p | B07
mmu-miR-21-5p | B08
mmu-miR-210-3p | B09
mmu-miR-214-3p | B10
mmu-miR-218-5p | B11
mmu-miR-22-3p | B12
mmu-miR-221-3p | C01
mmu-miR-222-3p | C02
mmu-miR-223-3p | C03
mmu-miR-25-3p | C04
mmu-miR-26a-5p | C05
mmu-miR-26b-5p | C06
mmu-miR-29b-3p | C07
mmu-miR-328-3p | C08
mmu-miR-340-5p | C09
mmu-miR-485-5p | C10
mmu-miR-495-3p | C11
mmu-miR-93-5p | C12
mmu-miR-96-5p | D01
mmu-miR-155-5p | D02
mmu-miR-182-5p | D03
mmu-miR-193b-3p | D04
mmu-miR-429-3p | D05
mmu-miR-489-3p | D06
mmu-miR-497-5p | D07
mmu-miR-31-5p | D08
mmu-let-7d-5p | D09
mmu-let-7g-5p | D10
mmu-let-7i-5p | D11
mmu-miR-130a-3p | D12
mmu-miR-130b-3p | E01
mmu-miR-141-3p | E02
mmu-miR-148a-3p | E03
mmu-miR-18a-5p | E04
mmu-miR-200a-3p | E05
mmu-miR-20a-5p | E06
mmu-miR-20b-5p | E07
mmu-miR-98-5p | E08
mmu-let-7a-5p | E09
mmu-let-7b-5p | E10
mmu-let-7c-5p | E11
mmu-miR-20b-5p | E12
mmu-miR-98-5p | F01
mmu-let-7a-5p | F02
mmu-let-7b-5p | F03
mmu-let-7c-5p | F04
mmu-let-7e-5p | F05
mmu-let-7f-5p | F06
mmu-miR-100-5p | F07
mmu-miR-10a-5p | F08
mmu-miR-10b-5p | F09
mmu-miR-133a-3p | F10
mmu-miR-17-5p | F11
mmu-miR-181a-5p | F12
mmu-miR-181b-5p | G01
mmu-miR-181c-5p | G02
mmu-miR-181d-5p | G03
mmu-miR-19a-3p | G04
mmu-miR-19b-3p | G05
mmu-miR-204-5p | G06
mmu-miR-27a-3p | G07
mmu-miR-27b-3p | G08
mmu-miR-29a-3p | G09
mmu-miR-29c-3p | G10
mmu-miR-7a-5p | G11
mmu-miR-106a-5p | G12
mmu-miR-199b-3p | H01
mmu-miR-21-3p | H02
mmu-miR-140-3p | H03
mmu-miR-7a-1-3p | H04
mmu-miR-19a-5p | H05
NC | H06
NC | H07
MK1 | H08
MK2 | H09
MK3 | H10
MK4 | H11
MK5 | H12
Note: If there are fewer than 3 data points, the standard deviation (SD) will appear as "N/A".

## Choose Housekeeping Genes
Housekeeping Gene Symbol | Well | Test Sample | [9 empty] | Housekeeping Gene Symbol | Well | Control Sample
|  | exp1 | exp2 | exp3 | exp4 | exp5 | exp6 | exp7 | exp8 | exp9 | exp10 |  |  | exp1 | exp2 | exp3 | exp4 | exp5 | exp6 | exp7 | exp8 | exp9 | exp10
mmu-miR-140-3p | H03 | [10 empty] | mmu-miR-140-3p | H03
mmu-miR-7a-1-3p | H04 | [10 empty] | mmu-miR-7a-1-3p | H04
mmu-miR-19a-5p | H05 | [10 empty] | mmu-miR-19a-5p | H05
NC | H06 | [10 empty] | NC | H06
NC | H06 | [10 empty] | NC | H06
| AVG | [11 empty] | AVG

## QC Report
Overview of the PCR Array Performance and Quality Control | [7 empty] | Test Sample = |  |  | Test Sample
PCR Array Catalog Number: |  | QM020 | [5 empty] | Control Sample = |  |  | Control Sample
1. PCR Array Reproducibility:
Test Sample
Well | exp1 | exp2 | exp3 | exp4 | exp5 | exp6 | exp7 | exp8 | exp9 | exp10 | AVG exp(1-10) | ST DEV exp(1-10)
Average Ct (PCR) | [10 empty] | #DIV/0! | #DIV/0!
ST DEV Ct (PCR) | [10 empty] | #DIV/0! | --
Average Ct (RT) | [10 empty] | #DIV/0! | #DIV/0!
ST DEV Ct (RT) | [10 empty] | #DIV/0! | --
Control Sample
Well | exp1 | exp2 | exp3 | exp4 | exp5 | exp6 | exp7 | exp8 | exp9 | exp10 | AVG exp(1-10) | ST DEV exp(1-10)
Average Ct (PCR) | [10 empty] | #DIV/0! | #DIV/0!
ST DEV Ct (PCR) | [10 empty] | #DIV/0! | --
Average Ct (RT) | [10 empty] | #DIV/0! | #DIV/0!
ST DEV Ct (RT) | [10 empty] | #DIV/0! | --
2. RT:
Test Sample
Well | exp1 | exp2 | exp3 | exp4 | exp5 | exp6 | exp7 | exp8 | exp9 | exp10
AVG RT
RT Efficiency
Control Sample
Well | exp1 | exp2 | exp3 | exp4 | exp5 | exp6 | exp7 | exp8 | exp9 | exp10
AVG RT
RT Efficiency
3. PCR:
Test Sample
Well | exp1 | exp2 | exp3 | exp4 | exp5 | exp6 | exp7 | exp8 | exp9 | exp10
AVG PCR
PCR Efficiency
Control Sample
Well | exp1 | exp2 | exp3 | exp4 | exp5 | exp6 | exp7 | exp8 | exp9 | exp10
AVG PCR
PCR Efficiency
4. NC:
Test Sample
Well | exp1 | exp2 | exp3 | exp4 | exp5 | exp6 | exp7 | exp8 | exp9 | exp10
Ct (NC)
Negative Control:
Control Sample
Well | exp1 | exp2 | exp3 | exp4 | exp5 | exp6 | exp7 | exp8 | exp9 | exp10
Ct (NC)
Negative Control:

## Results
Symbol | Well | AVG ΔCt (Ct(GOI) - Ave Ct (HKG)) |  | 2^-ΔCt |  | Fold Change | T-TEST | Fold Up- or Down-Regulation | Comments
|  | Test Sample | Control Sample | Test Sample | Control Sample | Test Sample /Control Sample | p value | Test Sample /Control Sample
mmu-miR-125b-5p | A01 | N/A | N/A | N/A | N/A | N/A | N/A | N/A | OKAY
mmu-miR-126-3p | A02 | N/A | N/A | N/A | N/A | N/A | N/A | N/A | OKAY
mmu-miR-128-3p | A03 | N/A | N/A | N/A | N/A | N/A | N/A | N/A | OKAY
mmu-miR-129-5p | A04 | N/A | N/A | N/A | N/A | N/A | N/A | N/A | OKAY
mmu-miR-132-3p | A05 | N/A | N/A | N/A | N/A | N/A | N/A | N/A | OKAY
mmu-miR-140-5p | A06 | N/A | N/A | N/A | N/A | N/A | N/A | N/A | OKAY
mmu-miR-145-5p | A07 | N/A | N/A | N/A | N/A | N/A | N/A | N/A | OKAY
mmu-miR-149-5p | A08 | N/A | N/A | N/A | N/A | N/A | N/A | N/A | OKAY
mmu-miR-15a-5p | A09 | N/A | N/A | N/A | N/A | N/A | N/A | N/A | OKAY
mmu-miR-15b-5p | A10 | N/A | N/A | N/A | N/A | N/A | N/A | N/A | OKAY
mmu-miR-16-5p | A11 | N/A | N/A | N/A | N/A | N/A | N/A | N/A | OKAY
mmu-miR-186-5p | A12 | N/A | N/A | N/A | N/A | N/A | N/A | N/A | OKAY
mmu-miR-195-5p | B01 | N/A | N/A | N/A | N/A | N/A | N/A | N/A | OKAY
mmu-miR-199a-5p | B02 | N/A | N/A | N/A | N/A | N/A | N/A | N/A | OKAY
mmu-miR-200b-3p | B03 | N/A | N/A | N/A | N/A | N/A | N/A | N/A | OKAY
mmu-miR-200c-3p | B04 | N/A | N/A | N/A | N/A | N/A | N/A | N/A | OKAY
mmu-miR-203-3p | B05 | N/A | N/A | N/A | N/A | N/A | N/A | N/A | OKAY
mmu-miR-205-5p | B06 | N/A | N/A | N/A | N/A | N/A | N/A | N/A | OKAY
mmu-miR-206-3p | B07 | N/A | N/A | N/A | N/A | N/A | N/A | N/A | OKAY
mmu-miR-21-5p | B08 | N/A | N/A | N/A | N/A | N/A | N/A | N/A | OKAY
mmu-miR-210-3p | B09 | N/A | N/A | N/A | N/A | N/A | N/A | N/A | OKAY
mmu-miR-214-3p | B10 | N/A | N/A | N/A | N/A | N/A | N/A | N/A | OKAY
mmu-miR-218-5p | B11 | N/A | N/A | N/A | N/A | N/A | N/A | N/A | OKAY
mmu-miR-22-3p | B12 | N/A | N/A | N/A | N/A | N/A | N/A | N/A | OKAY
mmu-miR-221-3p | C01 | N/A | N/A | N/A | N/A | N/A | N/A | N/A | OKAY
mmu-miR-222-3p | C02 | N/A | N/A | N/A | N/A | N/A | N/A | N/A | OKAY
mmu-miR-223-3p | C03 | N/A | N/A | N/A | N/A | N/A | N/A | N/A | OKAY
mmu-miR-25-3p | C04 | N/A | N/A | N/A | N/A | N/A | N/A | N/A | OKAY
mmu-miR-26a-5p | C05 | N/A | N/A | N/A | N/A | N/A | N/A | N/A | OKAY
mmu-miR-26b-5p | C06 | N/A | N/A | N/A | N/A | N/A | N/A | N/A | OKAY
mmu-miR-29b-3p | C07 | N/A | N/A | N/A | N/A | N/A | N/A | N/A | OKAY
mmu-miR-328-3p | C08 | N/A | N/A | N/A | N/A | N/A | N/A | N/A | OKAY
mmu-miR-340-5p | C09 | N/A | N/A | N/A | N/A | N/A | N/A | N/A | OKAY
mmu-miR-485-5p | C10 | N/A | N/A | N/A | N/A | N/A | N/A | N/A | OKAY
mmu-miR-495-3p | C11 | N/A | N/A | N/A | N/A | N/A | N/A | N/A | OKAY
mmu-miR-93-5p | C12 | N/A | N/A | N/A | N/A | N/A | N/A | N/A | OKAY
mmu-miR-96-5p | D01 | N/A | N/A | N/A | N/A | N/A | N/A | N/A | OKAY
mmu-miR-155-5p | D02 | N/A | N/A | N/A | N/A | N/A | N/A | N/A | OKAY
mmu-miR-182-5p | D03 | N/A | N/A | N/A | N/A | N/A | N/A | N/A | OKAY
mmu-miR-193b-3p | D04 | N/A | N/A | N/A | N/A | N/A | N/A | N/A | OKAY
mmu-miR-429-3p | D05 | N/A | N/A | N/A | N/A | N/A | N/A | N/A | OKAY
mmu-miR-489-3p | D06 | N/A | N/A | N/A | N/A | N/A | N/A | N/A | OKAY
mmu-miR-497-5p | D07 | N/A | N/A | N/A | N/A | N/A | N/A | N/A | OKAY
mmu-miR-31-5p | D08 | N/A | N/A | N/A | N/A | N/A | N/A | N/A | OKAY
mmu-let-7d-5p | D09 | N/A | N/A | N/A | N/A | N/A | N/A | N/A | OKAY
mmu-let-7g-5p | D10 | N/A | N/A | N/A | N/A | N/A | N/A | N/A | OKAY
mmu-let-7i-5p | D11 | N/A | N/A | N/A | N/A | N/A | N/A | N/A | OKAY
mmu-miR-130a-3p | D12 | N/A | N/A | N/A | N/A | N/A | N/A | N/A | OKAY
mmu-miR-130b-3p | E01 | N/A | N/A | N/A | N/A | N/A | N/A | N/A | OKAY
mmu-miR-141-3p | E02 | N/A | N/A | N/A | N/A | N/A | N/A | N/A | OKAY
mmu-miR-148a-3p | E03 | N/A | N/A | N/A | N/A | N/A | N/A | N/A | OKAY
mmu-miR-18a-5p | E04 | N/A | N/A | N/A | N/A | N/A | N/A | N/A | OKAY
mmu-miR-200a-3p | E05 | N/A | N/A | N/A | N/A | N/A | N/A | N/A | OKAY
mmu-miR-20a-5p | E06 | N/A | N/A | N/A | N/A | N/A | N/A | N/A | OKAY
mmu-miR-20b-5p | E07 | N/A | N/A | N/A | N/A | N/A | N/A | N/A | OKAY
mmu-miR-98-5p | E08 | N/A | N/A | N/A | N/A | N/A | N/A | N/A | OKAY
mmu-let-7a-5p | E09 | N/A | N/A | N/A | N/A | N/A | N/A | N/A | OKAY
mmu-let-7b-5p | E10 | N/A | N/A | N/A | N/A | N/A | N/A | N/A | OKAY
mmu-let-7c-5p | E11 | N/A | N/A | N/A | N/A | N/A | N/A | N/A | OKAY
mmu-let-7e-5p | E12 | N/A | N/A | N/A | N/A | N/A | N/A | N/A | OKAY
mmu-let-7f-5p | F01 | N/A | N/A | N/A | N/A | N/A | N/A | N/A | OKAY
mmu-miR-100-5p | F02 | N/A | N/A | N/A | N/A | N/A | N/A | N/A | OKAY
mmu-miR-10a-5p | F03 | N/A | N/A | N/A | N/A | N/A | N/A | N/A | OKAY
mmu-miR-10b-5p | F04 | N/A | N/A | N/A | N/A | N/A | N/A | N/A | OKAY
mmu-miR-133a-3p | F05 | N/A | N/A | N/A | N/A | N/A | N/A | N/A | OKAY
mmu-miR-17-5p | F06 | N/A | N/A | N/A | N/A | N/A | N/A | N/A | OKAY
mmu-miR-181a-5p | F07 | N/A | N/A | N/A | N/A | N/A | N/A | N/A | OKAY
mmu-miR-181b-5p | F08 | N/A | N/A | N/A | N/A | N/A | N/A | N/A | OKAY
mmu-miR-181c-5p | F09 | N/A | N/A | N/A | N/A | N/A | N/A | N/A | OKAY
mmu-miR-181d-5p | F10 | N/A | N/A | N/A | N/A | N/A | N/A | N/A | OKAY
mmu-miR-19a-3p | F11 | N/A | N/A | N/A | N/A | N/A | N/A | N/A | OKAY
mmu-miR-19b-3p | F12 | N/A | N/A | N/A | N/A | N/A | N/A | N/A | OKAY
mmu-miR-204-5p | G01 | N/A | N/A | N/A | N/A | N/A | N/A | N/A | OKAY
mmu-miR-27a-3p | G02 | N/A | N/A | N/A | N/A | N/A | N/A | N/A | OKAY
mmu-miR-27b-3p | G03 | N/A | N/A | N/A | N/A | N/A | N/A | N/A | OKAY
mmu-miR-29a-3p | G04 | N/A | N/A | N/A | N/A | N/A | N/A | N/A | OKAY
mmu-miR-29c-3p | G05 | N/A | N/A | N/A | N/A | N/A | N/A | N/A | OKAY
mmu-miR-7a-5p | G06 | N/A | N/A | N/A | N/A | N/A | N/A | N/A | OKAY
mmu-miR-106a-5p | G07 | N/A | N/A | N/A | N/A | N/A | N/A | N/A | OKAY
mmu-miR-199b-3p | G08 | N/A | N/A | N/A | N/A | N/A | N/A | N/A | OKAY
mmu-miR-21-3p | G09 | N/A | N/A | N/A | N/A | N/A | N/A | N/A | OKAY
mmu-miR-140-3p | G10 | N/A | N/A | N/A | N/A | N/A | N/A | N/A | OKAY
mmu-miR-7a-1-3p | G11 | N/A | N/A | N/A | N/A | N/A | N/A | N/A | OKAY
mmu-miR-19a-5p | G12 | N/A | N/A | N/A | N/A | N/A | N/A | N/A | OKAY
NC | H01 | N/A | N/A | N/A | N/A | N/A | N/A | N/A | OKAY
NC | H02 | N/A | N/A | N/A | N/A | N/A | N/A | N/A | OKAY
MK1 | H03 | N/A | N/A | N/A | N/A | N/A | N/A | N/A | OKAY
MK2 | H04 | N/A | N/A | N/A | N/A | N/A | N/A | N/A | OKAY
MK3 | H05 | N/A | N/A | N/A | N/A | N/A | N/A | N/A | OKAY
MK4 | H06 | N/A | N/A | N/A | N/A | N/A | N/A | N/A | OKAY
MK5 | H07 | N/A | N/A | N/A | N/A | N/A | N/A | N/A | OKAY
MK6 | H08 | N/A | N/A | N/A | N/A | N/A | N/A | N/A | OKAY
RT | H09 | N/A | N/A | N/A | N/A | N/A | N/A | N/A | OKAY
RT | H10 | N/A | N/A | N/A | N/A | N/A | N/A | N/A | OKAY
PCR | H11 | N/A | N/A | N/A | N/A | N/A | N/A | N/A | OKAY
PCR | H12 | N/A | N/A | N/A | N/A | N/A | N/A | N/A | OKAY
Notes:
Fold Change (Column G)
The fold change is calculated using the normalized gene expression (2^(- ΔCt)) of the Test Sample (column E) divided by the normalized gene expression (2^(- ΔCt)) of the Control Sample (column F).
P Values (Column H)
The p values are calculated based on the Student’s t-test of the normalized gene expression values (2^(- ΔCt)) of each gene replicates in the Control Group and Test Group.
p values less than 0.05 are indicated in red.
Fold Up- or Down-Regulation (Column I)
The fold-regulation represents the biological meaning of the fold-change:
If the fold-change (column G) equals to 1, it means there is no up- or down-regulation.
If the fold-change is greater than 1, it indicates up-regulation. The up-regulation value (column I) is the same as the fold-change value (column G).
If the fold-change is less than 1, it indicates down-regulation. The down-regulation value is the negative inverse of the fold-change value.
The fold-change and fold-regulation greater than 2 are labeled in red.
The fold-change less than 0.5 and fold-regulation less than -2 are labeled in blue.
Comments (Column J)
OKAY: This gene’s average Ct value is 30 or less for both Control and Test Samples.
TYPE 1: This gene’s average Ct value is relatively high (>30) in one of the sample types (Control or Test) but low in the other (Test or Control), suggesting its low expression in one of the two sample types may impact the fold-change calculation. Its fold-change may have greater variations if p value is > 0.05. Therefore, it is important to validate the result by using a sufficient number of biological replicates.
TYPE 2: This gene’s average Ct value is relatively high (> 30) in both Control and Test Samples, meaning low expression in both samples. The p-value of the fold-change is either unavailable or > 0.05, suggesting greater variations. Therefore, it is important to validate the result by using a sufficient number of biological replicates.
TYPE 3: This gene’s average Ct value is either undetermined or > 35 (defined cut-off by default) in both Control and Test Samples, meaning its expression was undetectable. The fold-change calculation is either erroneous or un-interpretable.

## Data for 3D Profile
3D Profile | 1 | 2 | 3 | 4 | 5 | 6 | 7 | 8 | 9 | 10 | 11 | 12
A | N/A | N/A | N/A | N/A | N/A | N/A | N/A | N/A | N/A | N/A | N/A | N/A
B | N/A | N/A | N/A | N/A | N/A | N/A | N/A | N/A | N/A | N/A | N/A | N/A
C | N/A | N/A | N/A | N/A | N/A | N/A | N/A | N/A | N/A | N/A | N/A | N/A
D | N/A | N/A | N/A | N/A | N/A | N/A | N/A | N/A | N/A | N/A | N/A | N/A
E | N/A | N/A | N/A | N/A | N/A | N/A | N/A | N/A | N/A | N/A | N/A | N/A
F | N/A | N/A | N/A | N/A | N/A | N/A | N/A | N/A | N/A | N/A | N/A | N/A
G | N/A | N/A | N/A | N/A | N/A | N/A | N/A | N/A | N/A | N/A | N/A | N/A

## Scatter Plot
3
The black line indicates fold changes ((2 ^ (-DCt)) of 1. The pink lines indicate the desired fold-change in gene expression threshold, defined by the user with the entry in cell A1.
The scale of the X and Y axes can be adjusted by double clicking on them and then re-formating using the standard functions of Microsoft Excel. | [5 empty] | Scatter Plot |  |  |  | Scatter Plot
[6 empty] | Well | Symbol | 2-ΔCt |  | Well | Symbol | 2-ΔCt
[8 empty] | Test Sample | Control Sample |  |  | Test Sample | Control Sample
[6 empty] | A01 | mmu-miR-125b-5p | #N/A | #N/A | A01 | mmu-miR-125b-5p
[6 empty] | A02 | mmu-miR-126-3p | #N/A | #N/A | A02 | mmu-miR-126-3p
[6 empty] | A03 | mmu-miR-128-3p | #N/A | #N/A | A03 | mmu-miR-128-3p
[6 empty] | A04 | mmu-miR-129-5p | #N/A | #N/A | A04 | mmu-miR-129-5p
[6 empty] | A05 | mmu-miR-132-3p | #N/A | #N/A | A05 | mmu-miR-132-3p
| #NUM! | #NUM! | #NUM! | #NUM! | #NUM! | A06 | mmu-miR-140-5p | #N/A | #N/A | A06 | mmu-miR-140-5p
| #NUM! | #NUM! | #NUM! | #NUM! | #NUM! | A07 | mmu-miR-145-5p | #N/A | #N/A | A07 | mmu-miR-145-5p
[6 empty] | A08 | mmu-miR-149-5p | #N/A | #N/A | A08 | mmu-miR-149-5p
[6 empty] | A09 | mmu-miR-15a-5p | #N/A | #N/A | A09 | mmu-miR-15a-5p
[6 empty] | A10 | mmu-miR-15b-5p | #N/A | #N/A | A10 | mmu-miR-15b-5p
[6 empty] | A11 | mmu-miR-16-5p | #N/A | #N/A | A11 | mmu-miR-16-5p
[6 empty] | A12 | mmu-miR-186-5p | #N/A | #N/A | A12 | mmu-miR-186-5p
[6 empty] | B01 | mmu-miR-195-5p | #N/A | #N/A | B01 | mmu-miR-195-5p
[6 empty] | B02 | mmu-miR-199a-5p | #N/A | #N/A | B02 | mmu-miR-199a-5p
[6 empty] | B03 | mmu-miR-200b-3p | #N/A | #N/A | B03 | mmu-miR-200b-3p
[6 empty] | B04 | mmu-miR-200c-3p | #N/A | #N/A | B04 | mmu-miR-200c-3p
[6 empty] | B05 | mmu-miR-203-3p | #N/A | #N/A | B05 | mmu-miR-203-3p
[6 empty] | B06 | mmu-miR-205-5p | #N/A | #N/A | B06 | mmu-miR-205-5p
[6 empty] | B07 | mmu-miR-206-3p | #N/A | #N/A | B07 | mmu-miR-206-3p
[6 empty] | B08 | mmu-miR-21-5p | #N/A | #N/A | B08 | mmu-miR-21-5p
[6 empty] | B09 | mmu-miR-210-3p | #N/A | #N/A | B09 | mmu-miR-210-3p
[6 empty] | B10 | mmu-miR-214-3p | #N/A | #N/A | B10 | mmu-miR-214-3p
[6 empty] | B11 | mmu-miR-218-5p | #N/A | #N/A | B11 | mmu-miR-218-5p
[6 empty] | B12 | mmu-miR-22-3p | #N/A | #N/A | B12 | mmu-miR-22-3p
[6 empty] | C01 | mmu-miR-221-3p | #N/A | #N/A | C01 | mmu-miR-221-3p
[6 empty] | C02 | mmu-miR-222-3p | #N/A | #N/A | C02 | mmu-miR-222-3p
[6 empty] | C03 | mmu-miR-223-3p | #N/A | #N/A | C03 | mmu-miR-223-3p
[6 empty] | C04 | mmu-miR-25-3p | #N/A | #N/A | C04 | mmu-miR-25-3p
[6 empty] | C05 | mmu-miR-26a-5p | #N/A | #N/A | C05 | mmu-miR-26a-5p
[6 empty] | C06 | mmu-miR-26b-5p | #N/A | #N/A | C06 | mmu-miR-26b-5p
[6 empty] | C07 | mmu-miR-29b-3p | #N/A | #N/A | C07 | mmu-miR-29b-3p
[6 empty] | C08 | mmu-miR-328-3p | #N/A | #N/A | C08 | mmu-miR-328-3p
[6 empty] | C09 | mmu-miR-340-5p | #N/A | #N/A | C09 | mmu-miR-340-5p
[6 empty] | C10 | mmu-miR-485-5p | #N/A | #N/A | C10 | mmu-miR-485-5p
[6 empty] | C11 | mmu-miR-495-3p | #N/A | #N/A | C11 | mmu-miR-495-3p
[6 empty] | C12 | mmu-miR-93-5p | #N/A | #N/A | C12 | mmu-miR-93-5p
[6 empty] | D01 | mmu-miR-96-5p | #N/A | #N/A | D01 | mmu-miR-96-5p
[6 empty] | D02 | mmu-miR-155-5p | #N/A | #N/A | D02 | mmu-miR-155-5p
[6 empty] | D03 | mmu-miR-182-5p | #N/A | #N/A | D03 | mmu-miR-182-5p
[6 empty] | D04 | mmu-miR-193b-3p | #N/A | #N/A | D04 | mmu-miR-193b-3p
[6 empty] | D05 | mmu-miR-429-3p | #N/A | #N/A | D05 | mmu-miR-429-3p
[6 empty] | D06 | mmu-miR-489-3p | #N/A | #N/A | D06 | mmu-miR-489-3p
[6 empty] | D07 | mmu-miR-497-5p | #N/A | #N/A | D07 | mmu-miR-497-5p
[6 empty] | D08 | mmu-miR-31-5p | #N/A | #N/A | D08 | mmu-miR-31-5p
[6 empty] | D09 | mmu-let-7d-5p | #N/A | #N/A | D09 | mmu-let-7d-5p
[6 empty] | D10 | mmu-let-7g-5p | #N/A | #N/A | D10 | mmu-let-7g-5p
[6 empty] | D11 | mmu-let-7i-5p | #N/A | #N/A | D11 | mmu-let-7i-5p
[6 empty] | D12 | mmu-miR-130a-3p | #N/A | #N/A | D12 | mmu-miR-130a-3p
[6 empty] | E01 | mmu-miR-130b-3p | #N/A | #N/A | E01 | mmu-miR-130b-3p
[6 empty] | E02 | mmu-miR-141-3p | #N/A | #N/A | E02 | mmu-miR-141-3p
[6 empty] | E03 | mmu-miR-148a-3p | #N/A | #N/A | E03 | mmu-miR-148a-3p
[6 empty] | #REF! | #REF! | #N/A | #N/A | #REF! | #REF!
[6 empty] | #REF! | #REF! | #N/A | #N/A | #REF! | #REF!
[6 empty] | #REF! | #REF! | #N/A | #N/A | #REF! | #REF!
[6 empty] | #REF! | #REF! | #N/A | #N/A | #REF! | #REF!
[6 empty] | E04 | mmu-miR-18a-5p | #N/A | #N/A | E04 | mmu-miR-18a-5p
[6 empty] | #REF! | #REF! | #N/A | #N/A | #REF! | #REF!
[6 empty] | E05 | mmu-miR-200a-3p | #N/A | #N/A | E05 | mmu-miR-200a-3p
[6 empty] | E06 | mmu-miR-20a-5p | #N/A | #N/A | E06 | mmu-miR-20a-5p
[6 empty] | E07 | mmu-miR-20b-5p | #N/A | #N/A | E07 | mmu-miR-20b-5p
[6 empty] | E08 | mmu-miR-98-5p | #N/A | #N/A | E08 | mmu-miR-98-5p
[6 empty] | E09 | mmu-let-7a-5p | #N/A | #N/A | E09 | mmu-let-7a-5p
[6 empty] | E10 | mmu-let-7b-5p | #N/A | #N/A | E10 | mmu-let-7b-5p
[6 empty] | E11 | mmu-let-7c-5p | #N/A | #N/A | E11 | mmu-let-7c-5p
[6 empty] | E12 | mmu-let-7e-5p | #N/A | #N/A | E12 | mmu-let-7e-5p
[6 empty] | F01 | mmu-let-7f-5p | #N/A | #N/A | F01 | mmu-let-7f-5p
[6 empty] | F02 | mmu-miR-100-5p | #N/A | #N/A | F02 | mmu-miR-100-5p
[6 empty] | F03 | mmu-miR-10a-5p | #N/A | #N/A | F03 | mmu-miR-10a-5p
[6 empty] | F04 | mmu-miR-10b-5p | #N/A | #N/A | F04 | mmu-miR-10b-5p
[6 empty] | F05 | mmu-miR-133a-3p | #N/A | #N/A | F05 | mmu-miR-133a-3p
[6 empty] | F06 | mmu-miR-17-5p | #N/A | #N/A | F06 | mmu-miR-17-5p
[6 empty] | F07 | mmu-miR-181a-5p | #N/A | #N/A | F07 | mmu-miR-181a-5p
[6 empty] | F08 | mmu-miR-181b-5p | #N/A | #N/A | F08 | mmu-miR-181b-5p
[6 empty] | F09 | mmu-miR-181c-5p | #N/A | #N/A | F09 | mmu-miR-181c-5p
[6 empty] | F10 | mmu-miR-181d-5p | #N/A | #N/A | F10 | mmu-miR-181d-5p
[6 empty] | F11 | mmu-miR-19a-3p | #N/A | #N/A | F11 | mmu-miR-19a-3p
[6 empty] | F12 | mmu-miR-19b-3p | #N/A | #N/A | F12 | mmu-miR-19b-3p
[6 empty] | G01 | mmu-miR-204-5p | #N/A | #N/A | G01 | mmu-miR-204-5p
[6 empty] | G02 | mmu-miR-27a-3p | #N/A | #N/A | G02 | mmu-miR-27a-3p
[6 empty] | G03 | mmu-miR-27b-3p | #N/A | #N/A
[6 empty] | G04 | mmu-miR-29a-3p | #N/A | #N/A
[6 empty] | G05 | mmu-miR-29c-3p | #N/A | #N/A
[6 empty] | G06 | mmu-miR-7a-5p | #N/A | #N/A
[6 empty] | G07 | mmu-miR-106a-5p | #N/A | #N/A

## Volcano Plot
Threshold for Fold Difference |  |  | 3 |  | Threshold for p Value of t-test | 0.05
The black line indicates a fold-change in gene expression of 1. The pink lines indicate the desired fold-change in gene expression threshold, as defined by the user in the yellow D1 cell.
The blue line indicates the desired threshold for the p value of the t-test, as defined by user in the yellow I1 cell.
The scale of the X and Y axes can be adjusted by double clicking on them and then re-formating using the standard functions of Microsoft Excel.
[9 empty] | Volcano Plot |  |  |  |  | Volcano Plot
[7 empty] | Well | Symbol | Log2(FC) | p Value | Comments | Well | Symbol | Log2(FC) | p Value
[7 empty] | A01 | mmu-miR-125b-5p | #N/A | #N/A | OKAY | A01 | mmu-miR-125b-5p
[7 empty] | A02 | mmu-miR-126-3p | #N/A | #N/A | OKAY | A02 | mmu-miR-126-3p
| -10 | 0.05 |  |  |  |  | A03 | mmu-miR-128-3p | #N/A | #N/A | OKAY | A03 | mmu-miR-128-3p
| 10 | 0.05 |  |  |  |  | A04 | mmu-miR-129-5p | #N/A | #N/A | OKAY | A04 | mmu-miR-129-5p
[7 empty] | A05 | mmu-miR-132-3p | #N/A | #N/A | OKAY | A05 | mmu-miR-132-3p
| 1 | 1.585 | -1.585 | 0 |  |  | A06 | mmu-miR-140-5p | #N/A | #N/A | OKAY | A06 | mmu-miR-140-5p
| #NUM! | 1.585 | -1.585 | 0 |  |  | A07 | mmu-miR-145-5p | #N/A | #N/A | OKAY | A07 | mmu-miR-145-5p
[7 empty] | A08 | mmu-miR-149-5p | #N/A | #N/A | OKAY | A08 | mmu-miR-149-5p
[7 empty] | A09 | mmu-miR-15a-5p | #N/A | #N/A | OKAY | A09 | mmu-miR-15a-5p
[7 empty] | A10 | mmu-miR-15b-5p | #N/A | #N/A | OKAY | A10 | mmu-miR-15b-5p
[7 empty] | A11 | mmu-miR-16-5p | #N/A | #N/A | OKAY | A11 | mmu-miR-16-5p
[7 empty] | A12 | mmu-miR-186-5p | #N/A | #N/A | OKAY | A12 | mmu-miR-186-5p
[7 empty] | B01 | mmu-miR-195-5p | #N/A | #N/A | OKAY | B01 | mmu-miR-195-5p
[7 empty] | B02 | mmu-miR-199a-5p | #N/A | #N/A | OKAY | B02 | mmu-miR-199a-5p
[7 empty] | B03 | mmu-miR-200b-3p | #N/A | #N/A | OKAY | B03 | mmu-miR-200b-3p
[7 empty] | B04 | mmu-miR-200c-3p | #N/A | #N/A | OKAY | B04 | mmu-miR-200c-3p
[7 empty] | B05 | mmu-miR-203-3p | #N/A | #N/A | OKAY | B05 | mmu-miR-203-3p
[7 empty] | B06 | mmu-miR-205-5p | #N/A | #N/A | OKAY | B06 | mmu-miR-205-5p
[7 empty] | B07 | mmu-miR-206-3p | #N/A | #N/A | OKAY | B07 | mmu-miR-206-3p
[7 empty] | B08 | mmu-miR-21-5p | #N/A | #N/A | OKAY | B08 | mmu-miR-21-5p
[7 empty] | B09 | mmu-miR-210-3p | #N/A | #N/A | OKAY | B09 | mmu-miR-210-3p
[7 empty] | B10 | mmu-miR-214-3p | #N/A | #N/A | OKAY | B10 | mmu-miR-214-3p
[7 empty] | B11 | mmu-miR-218-5p | #N/A | #N/A | OKAY | B11 | mmu-miR-218-5p
[7 empty] | B12 | mmu-miR-22-3p | #N/A | #N/A | OKAY | B12 | mmu-miR-22-3p
[7 empty] | C01 | mmu-miR-221-3p | #N/A | #N/A | OKAY | C01 | mmu-miR-221-3p
[7 empty] | C02 | mmu-miR-222-3p | #N/A | #N/A | OKAY | C02 | mmu-miR-222-3p
[7 empty] | C03 | mmu-miR-223-3p | #N/A | #N/A | OKAY | C03 | mmu-miR-223-3p
[7 empty] | C04 | mmu-miR-25-3p | #N/A | #N/A | OKAY | C04 | mmu-miR-25-3p
[7 empty] | C05 | mmu-miR-26a-5p | #N/A | #N/A | OKAY | C05 | mmu-miR-26a-5p
[7 empty] | C06 | mmu-miR-26b-5p | #N/A | #N/A | OKAY | C06 | mmu-miR-26b-5p
[7 empty] | C07 | mmu-miR-29b-3p | #N/A | #N/A | OKAY | C07 | mmu-miR-29b-3p
[7 empty] | C08 | mmu-miR-328-3p | #N/A | #N/A | OKAY | C08 | mmu-miR-328-3p
[7 empty] | C09 | mmu-miR-340-5p | #N/A | #N/A | OKAY | C09 | mmu-miR-340-5p
[7 empty] | C10 | mmu-miR-485-5p | #N/A | #N/A | OKAY | C10 | mmu-miR-485-5p
[7 empty] | C11 | mmu-miR-495-3p | #N/A | #N/A | OKAY | C11 | mmu-miR-495-3p
[7 empty] | C12 | mmu-miR-93-5p | #N/A | #N/A | OKAY | C12 | mmu-miR-93-5p
[7 empty] | D01 | mmu-miR-96-5p | #N/A | #N/A | OKAY | D01 | mmu-miR-96-5p
[7 empty] | D02 | mmu-miR-155-5p | #N/A | #N/A | OKAY | D02 | mmu-miR-155-5p
[7 empty] | D03 | mmu-miR-182-5p | #N/A | #N/A | OKAY | D03 | mmu-miR-182-5p
[7 empty] | D04 | mmu-miR-193b-3p | #N/A | #N/A | OKAY | D04 | mmu-miR-193b-3p
[7 empty] | D05 | mmu-miR-429-3p | #N/A | #N/A | OKAY | D05 | mmu-miR-429-3p
[7 empty] | D06 | mmu-miR-489-3p | #N/A | #N/A | OKAY | D06 | mmu-miR-489-3p
[7 empty] | D07 | mmu-miR-497-5p | #N/A | #N/A | OKAY | D07 | mmu-miR-497-5p
[7 empty] | D08 | mmu-miR-31-5p | #N/A | #N/A | OKAY | D08 | mmu-miR-31-5p
[7 empty] | D09 | mmu-let-7d-5p | #N/A | #N/A | OKAY | D09 | mmu-let-7d-5p
[7 empty] | D10 | mmu-let-7g-5p | #N/A | #N/A | OKAY | D10 | mmu-let-7g-5p
[7 empty] | D11 | mmu-let-7i-5p | #N/A | #N/A | OKAY | D11 | mmu-let-7i-5p
[7 empty] | D12 | mmu-miR-130a-3p | #N/A | #N/A | OKAY | D12 | mmu-miR-130a-3p
[7 empty] | E01 | mmu-miR-130b-3p | #N/A | #N/A | OKAY | E01 | mmu-miR-130b-3p
[7 empty] | E02 | mmu-miR-141-3p | #N/A | #N/A | OKAY | E02 | mmu-miR-141-3p
[7 empty] | E03 | mmu-miR-148a-3p | #N/A | #N/A | OKAY | E03 | mmu-miR-148a-3p
[7 empty] | #REF! | #REF! | #N/A | #N/A | OKAY | #REF! | #REF!
[7 empty] | #REF! | #REF! | #N/A | #N/A | OKAY | #REF! | #REF!
[7 empty] | #REF! | #REF! | #N/A | #N/A | OKAY | #REF! | #REF!
[7 empty] | #REF! | #REF! | #N/A | #N/A | OKAY | #REF! | #REF!
[7 empty] | E04 | mmu-miR-18a-5p | #N/A | #N/A | OKAY | E04 | mmu-miR-18a-5p
[7 empty] | #REF! | #REF! | #N/A | #N/A | OKAY | #REF! | #REF!
[7 empty] | E05 | mmu-miR-200a-3p | #N/A | #N/A | OKAY | E05 | mmu-miR-200a-3p
[7 empty] | E06 | mmu-miR-20a-5p | #N/A | #N/A | OKAY | E06 | mmu-miR-20a-5p
[7 empty] | E07 | mmu-miR-20b-5p | #N/A | #N/A | OKAY | E07 | mmu-miR-20b-5p
[7 empty] | E08 | mmu-miR-98-5p | #N/A | #N/A | OKAY | E08 | mmu-miR-98-5p
[7 empty] | E09 | mmu-let-7a-5p | #N/A | #N/A | OKAY | E09 | mmu-let-7a-5p
[7 empty] | E10 | mmu-let-7b-5p | #N/A | #N/A | OKAY | E10 | mmu-let-7b-5p
[7 empty] | E11 | mmu-let-7c-5p | #N/A | #N/A | OKAY | E11 | mmu-let-7c-5p
[7 empty] | E12 | mmu-let-7e-5p | #N/A | #N/A | OKAY | E12 | mmu-let-7e-5p
[7 empty] | F01 | mmu-let-7f-5p | #N/A | #N/A | OKAY | F01 | mmu-let-7f-5p
[7 empty] | F02 | mmu-miR-100-5p | #N/A | #N/A | OKAY | F02 | mmu-miR-100-5p
[7 empty] | F03 | mmu-miR-10a-5p | #N/A | #N/A | OKAY | F03 | mmu-miR-10a-5p
[7 empty] | F04 | mmu-miR-10b-5p | #N/A | #N/A | OKAY | F04 | mmu-miR-10b-5p
[7 empty] | F05 | mmu-miR-133a-3p | #N/A | #N/A | OKAY | F05 | mmu-miR-133a-3p
[7 empty] | F06 | mmu-miR-17-5p | #N/A | #N/A | OKAY | F06 | mmu-miR-17-5p
[7 empty] | F07 | mmu-miR-181a-5p | #N/A | #N/A | OKAY | F07 | mmu-miR-181a-5p
[7 empty] | F08 | mmu-miR-181b-5p | #N/A | #N/A | OKAY | F08 | mmu-miR-181b-5p
[7 empty] | F09 | mmu-miR-181c-5p | #N/A | #N/A | OKAY | F09 | mmu-miR-181c-5p
[7 empty] | F10 | mmu-miR-181d-5p | #N/A | #N/A | OKAY | F10 | mmu-miR-181d-5p
[7 empty] | F11 | mmu-miR-19a-3p | #N/A | #N/A | OKAY | F11 | mmu-miR-19a-3p
[7 empty] | F12 | mmu-miR-19b-3p | #N/A | #N/A | OKAY | F12 | mmu-miR-19b-3p
[7 empty] | G01 | mmu-miR-204-5p | #N/A | #N/A | OKAY | G01 | mmu-miR-204-5p
[7 empty] | G02 | mmu-miR-27a-3p | #N/A | #N/A | OKAY | G02 | mmu-miR-27a-3p
[7 empty] | G03 | mmu-miR-27b-3p | #N/A | #N/A | OKAY
[7 empty] | G04 | mmu-miR-29a-3p | #N/A | #N/A | OKAY
[7 empty] | G05 | mmu-miR-29c-3p | #N/A | #N/A | OKAY
[7 empty] | G06 | mmu-miR-7a-5p | #N/A | #N/A | OKAY
[7 empty] | G07 | mmu-miR-106a-5p | #N/A | #N/A | OKAY

## Calculations
|  | >35 and (N/A or blank) to 35 | [11 empty] | >35 and (N/A or blank) to 35 | [9 empty] | Housekeeping Genes | [21 empty] | Normalized ΔCt (Ct(GOI) - Ave Ct (HKG)) | [19 empty] | AVG Normalized Ct |  |  |  | 2^ -ΔCt (Ct(GOI) - Ave Ct (HKG))
Symbol | Well | Test Sample | [9 empty] | Symbol | Well | Control Sample | [9 empty] | Test Sample | [9 empty] | Control Sample | [9 empty] | Symbol | Well | Test Sample | [9 empty] | Control Sample | [9 empty] | Test Sample | Control Sample | Symbol | Well | Test Sample | [9 empty] | Control Sample
|  | exp1 | exp2 | exp3 | exp4 | exp5 | exp6 | exp7 | exp8 | exp9 | exp10 |  |  | exp1 | exp2 | exp3 | exp4 | exp5 | exp6 | exp7 | exp8 | exp9 | exp10 | exp1 | exp2 | exp3 | exp4 | exp5 | exp6 | exp7 | exp8 | exp9 | exp10 | exp1 | exp2 | exp3 | exp4 | exp5 | exp6 | exp7 | exp8 | exp9 | exp10 |  |  | exp1 | exp2 | exp3 | exp4 | exp5 | exp6 | exp7 | exp8 | exp9 | exp10 | exp1 | exp2 | exp3 | exp4 | exp5 | exp6 | exp7 | exp8 | exp9 | exp10 |  |  |  |  | exp1 | exp2 | exp3 | exp4 | exp5 | exp6 | exp7 | exp8 | exp9 | exp10 | exp1 | exp2 | exp3 | exp4 | exp5 | exp6 | exp7 | exp8 | exp9 | exp10
mmu-miR-125b-5p | A01 | [10 empty] | mmu-miR-125b-5p | A01 | [30 empty] | mmu-miR-125b-5p | A01 | [20 empty] | N/A | N/A | mmu-miR-125b-5p | A01
mmu-miR-126-3p | A02 | [10 empty] | mmu-miR-126-3p | A02 | [30 empty] | mmu-miR-126-3p | A02 | [20 empty] | N/A | N/A | mmu-miR-126-3p | A02
mmu-miR-128-3p | A03 | [10 empty] | mmu-miR-128-3p | A03 | [30 empty] | mmu-miR-128-3p | A03 | [20 empty] | N/A | N/A | mmu-miR-128-3p | A03
mmu-miR-129-5p | A04 | [10 empty] | mmu-miR-129-5p | A04 | [30 empty] | mmu-miR-129-5p | A04 | [20 empty] | N/A | N/A | mmu-miR-129-5p | A04
mmu-miR-132-3p | A05 | [10 empty] | mmu-miR-132-3p | A05 | [30 empty] | mmu-miR-132-3p | A05 | [20 empty] | N/A | N/A | mmu-miR-132-3p | A05
mmu-miR-140-5p | A06 | [10 empty] | mmu-miR-140-5p | A06 | [30 empty] | mmu-miR-140-5p | A06 | [20 empty] | N/A | N/A | mmu-miR-140-5p | A06
mmu-miR-145-5p | A07 | [10 empty] | mmu-miR-145-5p | A07 | [30 empty] | mmu-miR-145-5p | A07 | [20 empty] | N/A | N/A | mmu-miR-145-5p | A07
mmu-miR-149-5p | A08 | [10 empty] | mmu-miR-149-5p | A08 | [30 empty] | mmu-miR-149-5p | A08 | [20 empty] | N/A | N/A | mmu-miR-149-5p | A08
mmu-miR-15a-5p | A09 | [10 empty] | mmu-miR-15a-5p | A09 | [30 empty] | mmu-miR-15a-5p | A09 | [20 empty] | N/A | N/A | mmu-miR-15a-5p | A09
mmu-miR-15b-5p | A10 | [10 empty] | mmu-miR-15b-5p | A10 | [30 empty] | mmu-miR-15b-5p | A10 | [20 empty] | N/A | N/A | mmu-miR-15b-5p | A10
mmu-miR-16-5p | A11 | [10 empty] | mmu-miR-16-5p | A11 | [30 empty] | mmu-miR-16-5p | A11 | [20 empty] | N/A | N/A | mmu-miR-16-5p | A11
mmu-miR-186-5p | A12 | [10 empty] | mmu-miR-186-5p | A12 | [30 empty] | mmu-miR-186-5p | A12 | [20 empty] | N/A | N/A | mmu-miR-186-5p | A12
mmu-miR-195-5p | B01 | [10 empty] | mmu-miR-195-5p | B01 | [30 empty] | mmu-miR-195-5p | B01 | [20 empty] | N/A | N/A | mmu-miR-195-5p | A13
mmu-miR-199a-5p | B02 | [10 empty] | mmu-miR-199a-5p | B02 | [30 empty] | mmu-miR-199a-5p | B02 | [20 empty] | N/A | N/A | mmu-miR-199a-5p | A14
mmu-miR-200b-3p | B03 | [10 empty] | mmu-miR-200b-3p | B03 | [30 empty] | mmu-miR-200b-3p | B03 | [20 empty] | N/A | N/A | mmu-miR-200b-3p | A15
mmu-miR-200c-3p | B04 | [10 empty] | mmu-miR-200c-3p | B04 | [30 empty] | mmu-miR-200c-3p | B04 | [20 empty] | N/A | N/A | mmu-miR-200c-3p | A16
mmu-miR-203-3p | B05 | [10 empty] | mmu-miR-203-3p | B05 | [30 empty] | mmu-miR-203-3p | B05 | [20 empty] | N/A | N/A | mmu-miR-203-3p | A17
mmu-miR-205-5p | B06 | [10 empty] | mmu-miR-205-5p | B06 | [30 empty] | mmu-miR-205-5p | B06 | [20 empty] | N/A | N/A | mmu-miR-205-5p | A18
mmu-miR-206-3p | B07 | [10 empty] | mmu-miR-206-3p | B07 | [30 empty] | mmu-miR-206-3p | B07 | [20 empty] | N/A | N/A | mmu-miR-206-3p | A19
mmu-miR-21-5p | B08 | [10 empty] | mmu-miR-21-5p | B08 | [30 empty] | mmu-miR-21-5p | B08 | [20 empty] | N/A | N/A | mmu-miR-21-5p | A20
mmu-miR-210-3p | B09 | [10 empty] | mmu-miR-210-3p | B09 | Test Sample exp1: If no housekeeping gene is chosen, the normalization factor is zero (0). | mmu-miR-210-3p | B09 | [20 empty] | N/A | N/A | mmu-miR-210-3p | A21
mmu-miR-214-3p | B10 | [10 empty] | mmu-miR-214-3p | B10 | Test Sample exp1: Average; Control Sample exp1: Average | mmu-miR-214-3p | B10 | [20 empty] | N/A | N/A | mmu-miR-214-3p | A22
mmu-miR-218-5p | B11 | [10 empty] | mmu-miR-218-5p | B11 | [10 empty] | 0 | 0 | 0 | 0 | 0 | 0 | 0 | 0 | 0 | 0 | 0 | 0 | 0 | 0 | 0 | 0 | 0 | 0 | 0 | 0 | mmu-miR-218-5p | B11 | [20 empty] | N/A | N/A | mmu-miR-218-5p | A23
mmu-miR-22-3p | B12 | [10 empty] | mmu-miR-22-3p | B12 | [30 empty] | mmu-miR-22-3p | B12 | [20 empty] | N/A | N/A | mmu-miR-22-3p | A24
mmu-miR-221-3p | C01 | [10 empty] | mmu-miR-221-3p | C01 | [30 empty] | mmu-miR-221-3p | C01 | [20 empty] | N/A | N/A | mmu-miR-221-3p | A25
mmu-miR-222-3p | C02 | [10 empty] | mmu-miR-222-3p | C02 | [30 empty] | mmu-miR-222-3p | C02 | [20 empty] | N/A | N/A | mmu-miR-222-3p | A26
mmu-miR-223-3p | C03 | [10 empty] | mmu-miR-223-3p | C03 | [30 empty] | mmu-miR-223-3p | C03 | [20 empty] | N/A | N/A | mmu-miR-223-3p | A27
mmu-miR-25-3p | C04 | [10 empty] | mmu-miR-25-3p | C04 | [30 empty] | mmu-miR-25-3p | C04 | [20 empty] | N/A | N/A | mmu-miR-25-3p | A28
mmu-miR-26a-5p | C05 | [10 empty] | mmu-miR-26a-5p | C05 | [30 empty] | mmu-miR-26a-5p | C05 | [20 empty] | N/A | N/A | mmu-miR-26a-5p | A29
mmu-miR-26b-5p | C06 | [10 empty] | mmu-miR-26b-5p | C06 | [30 empty] | mmu-miR-26b-5p | C06 | [20 empty] | N/A | N/A | mmu-miR-26b-5p | A30
mmu-miR-29b-3p | C07 | [10 empty] | mmu-miR-29b-3p | C07 | [30 empty] | mmu-miR-29b-3p | C07 | [20 empty] | N/A | N/A | mmu-miR-29b-3p | A31
mmu-miR-328-3p | C08 | [10 empty] | mmu-miR-328-3p | C08 | [30 empty] | mmu-miR-328-3p | C08 | [20 empty] | N/A | N/A | mmu-miR-328-3p | A32
mmu-miR-340-5p | C09 | [10 empty] | mmu-miR-340-5p | C09 | [30 empty] | mmu-miR-340-5p | C09 | [20 empty] | N/A | N/A | mmu-miR-340-5p | A33
mmu-miR-485-5p | C10 | [10 empty] | mmu-miR-485-5p | C10 | [30 empty] | mmu-miR-485-5p | C10 | [20 empty] | N/A | N/A | mmu-miR-485-5p | A34
mmu-miR-495-3p | C11 | [10 empty] | mmu-miR-495-3p | C11 | [30 empty] | mmu-miR-495-3p | C11 | [20 empty] | N/A | N/A | mmu-miR-495-3p | A35
mmu-miR-93-5p | C12 | [10 empty] | mmu-miR-93-5p | C12 | [30 empty] | mmu-miR-93-5p | C12 | [20 empty] | N/A | N/A | mmu-miR-93-5p | A36
mmu-miR-96-5p | D01 | [10 empty] | mmu-miR-96-5p | D01 | [30 empty] | mmu-miR-96-5p | D01 | [20 empty] | N/A | N/A | mmu-miR-96-5p | A37
mmu-miR-155-5p | D02 | [10 empty] | mmu-miR-155-5p | D02 | [30 empty] | mmu-miR-155-5p | D02 | [20 empty] | N/A | N/A | mmu-miR-155-5p | A38
mmu-miR-182-5p | D03 | [10 empty] | mmu-miR-182-5p | D03 | [30 empty] | mmu-miR-182-5p | D03 | [20 empty] | N/A | N/A | mmu-miR-182-5p | A39
mmu-miR-193b-3p | D04 | [10 empty] | mmu-miR-193b-3p | D04 | [30 empty] | mmu-miR-193b-3p | D04 | [20 empty] | N/A | N/A | mmu-miR-193b-3p | A40
mmu-miR-429-3p | D05 | [10 empty] | mmu-miR-429-3p | D05 | [30 empty] | mmu-miR-429-3p | D05 | [20 empty] | N/A | N/A | mmu-miR-429-3p | A41
mmu-miR-489-3p | D06 | [10 empty] | mmu-miR-489-3p | D06 | [30 empty] | mmu-miR-489-3p | D06 | [20 empty] | N/A | N/A | mmu-miR-489-3p | A42
mmu-miR-497-5p | D07 | [10 empty] | mmu-miR-497-5p | D07 | [30 empty] | mmu-miR-497-5p | D07 | [20 empty] | N/A | N/A | mmu-miR-497-5p | A43
mmu-miR-31-5p | D08 | [10 empty] | mmu-miR-31-5p | D08 | [30 empty] | mmu-miR-31-5p | D08 | [20 empty] | N/A | N/A | mmu-miR-31-5p | A44
mmu-let-7d-5p | D09 | [10 empty] | mmu-let-7d-5p | D09 | [30 empty] | mmu-let-7d-5p | D09 | [20 empty] | N/A | N/A | mmu-let-7d-5p | A45
mmu-let-7g-5p | D10 | [10 empty] | mmu-let-7g-5p | D10 | [30 empty] | mmu-let-7g-5p | D10 | [20 empty] | N/A | N/A | mmu-let-7g-5p | A46
mmu-let-7i-5p | D11 | [10 empty] | mmu-let-7i-5p | D11 | [30 empty] | mmu-let-7i-5p | D11 | [20 empty] | N/A | N/A | mmu-let-7i-5p | A47
mmu-miR-130a-3p | D12 | [10 empty] | mmu-miR-130a-3p | D12 | [30 empty] | mmu-miR-130a-3p | D12 | [20 empty] | N/A | N/A | mmu-miR-130a-3p | A48
mmu-miR-130b-3p | E01 | [10 empty] | mmu-miR-130b-3p | E01 | [30 empty] | mmu-miR-130b-3p | E01 | [20 empty] | N/A | N/A | mmu-miR-130b-3p | A49
mmu-miR-141-3p | E02 | [10 empty] | mmu-miR-141-3p | E02 | [30 empty] | mmu-miR-141-3p | E02 | [20 empty] | N/A | N/A | mmu-miR-141-3p | A50
mmu-miR-148a-3p | E03 | [10 empty] | mmu-miR-148a-3p | E03 | [30 empty] | mmu-miR-148a-3p | E03 | [20 empty] | N/A | N/A | mmu-miR-148a-3p | A51
mmu-miR-18a-5p | E04 | [10 empty] | mmu-miR-18a-5p | E04 | [30 empty] | mmu-miR-18a-5p | E04 | [20 empty] | N/A | N/A | mmu-miR-18a-5p | A52
mmu-miR-200a-3p | E05 | [10 empty] | mmu-miR-200a-3p | E05 | [30 empty] | mmu-miR-200a-3p | E05 | [20 empty] | N/A | N/A | mmu-miR-200a-3p | A53
mmu-miR-20a-5p | E06 | [10 empty] | mmu-miR-20a-5p | E06 | [30 empty] | mmu-miR-20a-5p | E06 | [20 empty] | N/A | N/A | mmu-miR-20a-5p | A54
mmu-miR-20b-5p | E07 | [10 empty] | mmu-miR-20b-5p | E07 | [30 empty] | mmu-miR-20b-5p | E07 | [20 empty] | N/A | N/A | mmu-miR-20b-5p | A55
mmu-miR-98-5p | E08 | [10 empty] | mmu-miR-98-5p | E08 | [30 empty] | mmu-miR-98-5p | E08 | [20 empty] | N/A | N/A | mmu-miR-98-5p | A56
mmu-let-7a-5p | E09 | [10 empty] | mmu-let-7a-5p | E09 | [30 empty] | mmu-let-7a-5p | E09 | [20 empty] | N/A | N/A | mmu-let-7a-5p | A57
mmu-let-7b-5p | E10 | [10 empty] | mmu-let-7b-5p | E10 | [30 empty] | mmu-let-7b-5p | E10 | [20 empty] | N/A | N/A | mmu-let-7b-5p | A58
mmu-let-7c-5p | E11 | [10 empty] | mmu-let-7c-5p | E11 | [30 empty] | mmu-let-7c-5p | E11 | [20 empty] | N/A | N/A | mmu-let-7c-5p | A59
mmu-let-7e-5p | E12 | [10 empty] | mmu-let-7e-5p | E12 | [30 empty] | mmu-let-7e-5p | E12 | [20 empty] | N/A | N/A | mmu-let-7e-5p | A60
mmu-let-7f-5p | F01 | [10 empty] | mmu-let-7f-5p | F01 | [30 empty] | mmu-let-7f-5p | F01 | [20 empty] | N/A | N/A | mmu-let-7f-5p | A61
mmu-miR-100-5p | F02 | [10 empty] | mmu-miR-100-5p | F02 | [30 empty] | mmu-miR-100-5p | F02 | [20 empty] | N/A | N/A | mmu-miR-100-5p | A62
mmu-miR-10a-5p | F03 | [10 empty] | mmu-miR-10a-5p | F03 | [30 empty] | mmu-miR-10a-5p | F03 | [20 empty] | N/A | N/A | mmu-miR-10a-5p | A63
mmu-miR-10b-5p | F04 | [10 empty] | mmu-miR-10b-5p | F04 | [30 empty] | mmu-miR-10b-5p | F04 | [20 empty] | N/A | N/A | mmu-miR-10b-5p | A64
mmu-miR-133a-3p | F05 | [10 empty] | mmu-miR-133a-3p | F05 | [30 empty] | mmu-miR-133a-3p | F05 | [20 empty] | N/A | N/A | mmu-miR-133a-3p | A65
mmu-miR-17-5p | F06 | [10 empty] | mmu-miR-17-5p | F06 | [30 empty] | mmu-miR-17-5p | F06 | [20 empty] | N/A | N/A | mmu-miR-17-5p | A66
mmu-miR-181a-5p | F07 | [10 empty] | mmu-miR-181a-5p | F07 | [30 empty] | mmu-miR-181a-5p | F07 | [20 empty] | N/A | N/A | mmu-miR-181a-5p | A67
mmu-miR-181b-5p | F08 | [10 empty] | mmu-miR-181b-5p | F08 | [30 empty] | mmu-miR-181b-5p | F08 | [20 empty] | N/A | N/A | mmu-miR-181b-5p | A68
mmu-miR-181c-5p | F09 | [10 empty] | mmu-miR-181c-5p | F09 | [30 empty] | mmu-miR-181c-5p | F09 | [20 empty] | N/A | N/A | mmu-miR-181c-5p | A69
mmu-miR-181d-5p | F10 | [10 empty] | mmu-miR-181d-5p | F10 | [30 empty] | mmu-miR-181d-5p | F10 | [20 empty] | N/A | N/A | mmu-miR-181d-5p | A70
mmu-miR-19a-3p | F11 | [10 empty] | mmu-miR-19a-3p | F11 | [30 empty] | mmu-miR-19a-3p | F11 | [20 empty] | N/A | N/A | mmu-miR-19a-3p | A71
mmu-miR-19b-3p | F12 | [10 empty] | mmu-miR-19b-3p | F12 | [30 empty] | mmu-miR-19b-3p | F12 | [20 empty] | N/A | N/A | mmu-miR-19b-3p | A72
mmu-miR-204-5p | G01 | [10 empty] | mmu-miR-204-5p | G01 | [30 empty] | mmu-miR-204-5p | G01 | [20 empty] | N/A | N/A | mmu-miR-204-5p | A73
mmu-miR-27a-3p | G02 | [10 empty] | mmu-miR-27a-3p | G02 | [30 empty] | mmu-miR-27a-3p | G02 | [20 empty] | N/A | N/A | mmu-miR-27a-3p | A74
mmu-miR-27b-3p | G03 | [10 empty] | mmu-miR-27b-3p | G03 | [30 empty] | mmu-miR-27b-3p | G03 | [20 empty] | N/A | N/A | mmu-miR-27b-3p | A75
mmu-miR-29a-3p | G04 | [10 empty] | mmu-miR-29a-3p | G04 | [30 empty] | mmu-miR-29a-3p | G04 | [20 empty] | N/A | N/A | mmu-miR-29a-3p | A76
mmu-miR-29c-3p | G05 | [10 empty] | mmu-miR-29c-3p | G05 | [30 empty] | mmu-miR-29c-3p | G05 | [20 empty] | N/A | N/A | mmu-miR-29c-3p | A77
mmu-miR-7a-5p | G06 | [10 empty] | mmu-miR-7a-5p | G06 | [30 empty] | mmu-miR-7a-5p | G06 | [20 empty] | N/A | N/A | mmu-miR-7a-5p | A78
mmu-miR-106a-5p | G07 | [10 empty] | mmu-miR-106a-5p | G07 | [30 empty] | mmu-miR-106a-5p | G07 | [20 empty] | N/A | N/A | mmu-miR-106a-5p | A79
mmu-miR-199b-3p | G08 | [10 empty] | mmu-miR-199b-3p | G08 | [31 empty] | G08 | [20 empty] | N/A | N/A |  | A80
mmu-miR-21-3p | G09 | [10 empty] | mmu-miR-21-3p | G09 | [31 empty] | G09 | [20 empty] | N/A | N/A |  | A81
mmu-miR-140-3p | G10 | [10 empty] | mmu-miR-140-3p | G10 | [31 empty] | G10 | [20 empty] | N/A | N/A |  | A82
mmu-miR-7a-1-3p | G11 | [10 empty] | mmu-miR-7a-1-3p | G11 | [31 empty] | G11 | [20 empty] | N/A | N/A |  | A83
mmu-miR-19a-5p | G12 | [10 empty] | mmu-miR-19a-5p | G12 | [31 empty] | G12 | [20 empty] | N/A | N/A |  | A84
NC | H01 | [10 empty] | NC | H01 | [30 empty] | NC | H01 | [20 empty] | N/A | N/A | NC | A85
NC | H02 | [10 empty] | NC | H02 | [30 empty] | NC | H02 | [20 empty] | N/A | N/A | NC | A86
MK1 | H03 | [10 empty] | MK1 | H03 | [30 empty] | MK1 | H03 | [20 empty] | N/A | N/A | MK1 | A87
MK2 | H04 | [10 empty] | MK2 | H04 | [30 empty] | MK2 | H04 | [20 empty] | N/A | N/A | MK2 | A88
MK3 | H05 | [10 empty] | MK3 | H05 | [30 empty] | MK3 | H05 | [20 empty] | N/A | N/A | MK3 | A89
MK4 | H06 | [10 empty] | MK4 | H06 | [30 empty] | MK4 | H06 | [20 empty] | N/A | N/A | MK4 | A90
MK5 | H07 | [10 empty] | MK5 | H07 | [30 empty] | MK5 | H07 | [20 empty] | N/A | N/A | MK5 | A91
MK6 | H08 | [10 empty] | MK6 | H08 | [30 empty] | MK6 | H08 | [20 empty] | N/A | N/A | MK6 | A92
RT | H09 | [10 empty] | RT | H09 | [30 empty] | RT | H09 | [20 empty] | N/A | N/A | RT | A93
RT | H10 | [10 empty] | RT | H10 | [30 empty] | RT | H10 | [20 empty] | N/A | N/A | RT | A94
PCR | H11 | [10 empty] | PCR | H11 | [30 empty] | PCR | H11 | [20 empty] | N/A | N/A | PCR | A95
PCR | H12 | [10 empty] | PCR | H12 | [30 empty] | PCR | H12 | [20 empty] | N/A | N/A | PCR | A96